## Introduction
Volatile Correction Model
Version 1.1
The Environmental Research Group have developed this application to allow users to correct their TEOM measurements based on nearby FDMS measurements.
Site
Start Date
End Date
This spreadsheet was created using the website | www.volatile-correction-model.info
You can also contact us via email at | vcm@erg.kcl.ac.uk
Using the correction model
1. Go to the Summary sheet and ensure details are correct | Summary Page
2. Go to the Data sheet and enter any local measurement data (e.g. FDMS purge, temperature, barometric pressure etc). Please ensure that the measurements are in the correct units, especially barometric pressure which should be in millibar (mbar). If you need help converting these units please see the help section of the VCM Web Portal. | Data Page
3. Paste in the TEOM data you would like to correct into the TEOM column on the data page. | Data Page
4. Copy the data out of the results sheet - if copying to excel then use copy, and then paste special, values | Results Page
Cell colours
Data Entry | Data Entry Needed (unless values already there)
Fixed Values | Fixed after setup on website
Calculated Values | Values will be automatically calculated
Warnings | Warning for cell

## Summary
Summary | Text | Value
0
Site Name | Doncaster Market
Organisation
Start Date | 01/01/2017
End Date | 31/01/2017
TEOM data already corrected with 1.3 factor | No
EPA Constant A |  | 3
EPA Constant B |  | 1.03
Instrument Temperature |  | 25
Instrument Pressure |  | 1013
Instrument reports to local ambient readings | No
Timescale | Daily
Pressure Site | Chesterfield Roadside AURN (CS7)
Pressure Site Warning
Temperature Site | Chesterfield Roadside AURN (CS7)
Temperature Site Warning
FDMS Site 1 | Nottingham Centre (NT0)
FDMS Site 1 Warning
FDMS Site 2 | Middlesbrough AURN (MB0)
FDMS Site 2 Warning | Distant FDMS2 site ( 116km).
FDMS Site 3 | Average of remaining sites within range
FDMS Site 3 Warning

## Data
DateTime | TEOM | Temperature | Pressure | FDMS1 | FDMS2 | FDMS3
| 0 | 0 | 0 | 0 | 0 | 0
2017-01-01 |  | 4.2708 | 989.6667 | -4.4458 | 0.475 | -1.6032
2017-01-02 |  | 2.2833 | 1003.1504 | -3.5167 | -0.97083 | -1.8495
2017-01-03 |  | 5.9375 | 994.2083 | -4.7125 | -0.9875 | -2.3609
2017-01-04 |  | 5.4458 | 996.25 | -3.6792 | -0.31667 | -1.4228
2017-01-05 |  | 0.825 | 1002.875 | -5.575 | -0.95417 | -2.9725
2017-01-06 |  | 4.0958 | 1001.7083 | -7.8292 | -3.2958 | -4.7534
2017-01-07 |  | 8.7458 | 1002.6622 | -10.1833 | -3.6167 | -5.0302
2017-01-08 |  | 8.2667 | 1000.3333 | -11.6875 | -3.375 | -5.7672
2017-01-09 |  | 6.8875 | 984.3333 | -9.6542 | -3.5833 | -4.7578
2017-01-10 |  | 7.7292 | 979.2868 | -6.1375 | -0.74583 | -1.8182
2017-01-11 |  | 7.525 | 976.25 | -2.6167 | -0.34167 | -1.9943
2017-01-12 |  | 3.4458 | 973 | -2.4167 | -1.2083 | -2.4257
2017-01-13 |  | 2.2958 | 979.9033 | -0.70833 | 0.17917 | -0.37396
2017-01-14 |  | 3.5917 | 989.6667 | -1.6833 | -0.6375 | -1.2293
2017-01-15 |  | 7.4583 | 991.5833 | -3.2583 | -1.3083 | -2.526
2017-01-16 |  | 6.725 | 998.1667 | -3.7292 | -2.375 | -3.5726
2017-01-17 |  | 5.8125 | 1009.1712 | -8.0917 | -3.0292 | -6.1417
2017-01-18 |  | 7.8083 | 1023.465 | -11.0417 | -2.7875 | -3.841
2017-01-19 |  | 7.3833 | 1007.375 | -10.4458 | -4.2 | -4.2406
2017-01-20 |  | 4.7458 | 1005.125 | -8.6417 | -6.8708 | -7.315
2017-01-21 |  | 3.5 | 999.8946 | -6.3875 | -7.9375 | -6.0717
2017-01-22 |  | 1.7292 | 995.2917 | -10.5542 | -9.6 | -10.5467
2017-01-23 |  | 3.0875 | 1002.703 | -12.6208 | -10.7917 | -11.9642
2017-01-24 |  | 3.7542 | 995.2083 | -10.9125 | -7.8625 | -8.5363
2017-01-25 |  | 4.2833 | 995.75 | -8.0875 | -5.95 | -7.3831
2017-01-26 |  | -0.3875 | 990.4167 | -11.4042 | -9.8667 | -10.2946
2017-01-27 |  | 1.15 | 979.25 | -11.9583 | -10.2917 | -11.7107
2017-01-28 |  | 4.5167 | 978.2083 | -7.9792 | -7.7208 | -7.565
2017-01-29 |  | 3.5042 | 980.625 | -5.4727 | -4.8375 | -4.9413
2017-01-30 |  | 5.7333 | 983.8067 |  | -5.8875 | -5.9725
2017-01-31 |  | 5.9877 | 984.8894 |  | -3.5292 | -5.0349

## Results
DateTime | CorrectedValue