## Introduction
Volatile Correction Model
Version 1.1
The Environmental Research Group have developed this application to allow users to correct their TEOM measurements based on nearby FDMS measurements.
Site
Start Date
End Date
This spreadsheet was created using the website | www.volatile-correction-model.info
You can also contact us via email at | vcm@erg.kcl.ac.uk
Using the correction model
1. Go to the Summary sheet and ensure details are correct | Summary Page
2. Go to the Data sheet and enter any local measurement data (e.g. FDMS purge, temperature, barometric pressure etc). Please ensure that the measurements are in the correct units, especially barometric pressure which should be in millibar (mbar). If you need help converting these units please see the help section of the VCM Web Portal. | Data Page
3. Paste in the TEOM data you would like to correct into the TEOM column on the data page. | Data Page
4. Copy the data out of the results sheet - if copying to excel then use copy, and then paste special, values | Results Page
Cell colours
Data Entry | Data Entry Needed (unless values already there)
Fixed Values | Fixed after setup on website
Calculated Values | Values will be automatically calculated
Warnings | Warning for cell

## Summary
Summary | Text | Value
0
Site Name | Edinburgh Road
Organisation | South Tyneside Council
Start Date | 01/01/2014
End Date | 01/01/2015
TEOM data already corrected with 1.3 factor | No
EPA Constant A |  | 3
EPA Constant B |  | 1.03
Instrument Temperature |  | 25
Instrument Pressure |  | 1013
Instrument reports to local ambient readings | No
Timescale | Daily
Pressure Site | York Bootham - FDMS PM10 (YK0)
Pressure Site Warning | BP Distant site ( 114km).
Temperature Site | Middlesbrough AURN (MB0)
Temperature Site Warning
FDMS Site 1 | Newcastle Centre AURN (NC0)
FDMS Site 1 Warning | FDMS1 Data capture 83%.
FDMS Site 2 | York Bootham - FDMS PM10 (YK0)
FDMS Site 2 Warning | Distant FDMS2 site ( 114km).
FDMS Site 3 | Average of remaining sites within range
FDMS Site 3 Warning

## Data
DateTime | TEOM | Temperature | Pressure | FDMS1 | FDMS2 | FDMS3
| 0 | 0 | 0 | 0 | 0 | 0
2014-01-01 |  | 5.6417 | 972.3333 | -3.2458 | -3.1292 | -2.5997
2014-01-02 |  | 6.3833 | 973.2083 | -0.6875 | -1.5625 | -0.73021
2014-01-03 |  | 6.4 | 970.5 | -1.1958 | -1.425 | -0.60625
2014-01-04 |  | 3.8125 | 975.4167 | -1.175 | -2.7667 | -1.4802
2014-01-05 |  | 3.7458 | 978.7917 | -2.3667 | -3.1 | -2.5958
2014-01-06 |  | 7.8208 | 971.4167 | -0.69583 | -2.0042 | -0.86319
2014-01-07 |  | 7.4708 | 980.6667 | 0.22083 | -0.4875 | -0.13125
2014-01-08 |  | 7.2625 | 992.2083 | -0.37083 | -1.5217 | -1.4719
2014-01-09 |  | 5.0792 | 987.2917 | -1.075 | -1.6292 | -0.92604
2014-01-10 |  | 5.375 | 994.4583 | -0.32083 | -2.225 | -1.474
2014-01-11 |  | 3.4667 | 1001.8333 | -0.2625 | -0.9 | -0.81146
2014-01-12 |  | 1.1333 | 999.25 | -5.0792 | -6.1 | -5.0948
2014-01-13 |  | 4.5125 | 985.6636 | -2.2792 | -3.1917 | -2.0809
2014-01-14 |  | 3.1125 | 985.7638 | -3.6875
2014-01-15 |  | 6.7458 | 978.7083 | -4.6542
2014-01-16 |  | 5.95 | 971.5867 | -3.725
2014-01-17 |  | 4.9792 | 971.5893 | -2.5042 |  | -1.0694
2014-01-18 |  | 4.6625 | 976.0187 | -3.5208 |  | -3.3719
2014-01-19 |  | 4.2542 | 977.7784 | -1.8458 |  | -1.7937
2014-01-20 |  | 2.2292 | 993.125 | -4.4875 |  | -5.6208
2014-01-21 |  | 1.9333 | 993.1667 | -6.0667 |  | -6.9108
2014-01-22 |  | 4.9375 | 990.0325 | -4.0417 |  | -2.6646
2014-01-23 |  | 3.3125 | 994 | -0.99167 | -1.8708 | -1.2698
2014-01-24 |  | 2.6458 | 994.4079 | -2.0542 | -3.2708 | -2.751
2014-01-25 |  | 5.4167 | 992.625 | -1.6167 | -2.4542 | -1.624
2014-01-26 |  | 2.3917 | 979.875 | -3.5087 | -3.7958 | -2.8993
2014-01-27 |  | 3.4542 | 967.328 |  | -2.2917 | -1.6319
2014-01-28 |  | 3.9917 | 967.4911 |  | -2.0625 | -1.6729
2014-01-29 |  | 4.0542 | 984.5417 |  | -1.8042 | -0.32812
2014-01-30 |  | 2.5917 | 990.045 |  | -4.5708 | -3.3517
2014-01-31 |  | 3.425 | 978.5833 |  | -8.4167 | -7.5562
2014-02-01 |  | 4.7875 | 966.4583 | -1.0042 | -1.9667 | -0.92674
2014-02-02 |  | 6.0083 | 984.625 | 0.75 | -0.041667 | 0.066667
2014-02-03 |  | 4.8417 | 987.5 | -2.3083 | -3.0875 | -2.8677
2014-02-04 |  | 5.0542 | 978.6667 |  | -4.0708 | -3.4188
2014-02-05 |  | 5.2542 | 960.9167 |  | -2.2792 | -2.1417
2014-02-06 |  | 5.7667 | 971.1667 |  | -1.6208 | -1.375
2014-02-07 |  | 4.3792 | 971.375 | -1.8333 | -1.4667 | -1.9573
2014-02-08 |  | 5.8292 | 954 | -2.7458 | -2.7583 | -2.3896
2014-02-09 |  | 5.2625 | 960.9583 | 1.2167 | 0.29167 | 0.46181
2014-02-10 |  | 3.6042 | 977.0417 | -0.3 | -1.9458 | -2.2986
2014-02-11 |  | 2.2417 | 975.7083 | -2.8417 | -3.475 | -2.9847
2014-02-12 |  | 2.3875 | 968.1667 | -2.0409 | -2.613 | -2.7639
2014-02-13 |  | 4.3708 | 969.7083 | 0.75 | -0.34167 | 0.081944
2014-02-14 |  | 4.325 | 968.7917 | -3.6542 | -3.3364 | -3.7556
2014-02-15 |  | 4.6833 | 963.4583 | 1.3708 | 0.65833 | 0.74444
2014-02-16 |  | 5.0458 | 987.7485 | 0.15 | -0.37917 | -0.60833
2014-02-17 |  | 3.9917 | 989.5495 | -3.8042 | -3.6708 | -3.5417
2014-02-18 |  | 7.6875 | 989.1944 | -3.2125 | -3.1375 | -2.8889
2014-02-19 |  | 7.5 | 992.8879 | -2.5292 | -3.3125 | -3.2306
2014-02-20 |  | 7.8667 | 980.5 | -3.3958 | -4.0083 | -3.7264
2014-02-21 |  | 4.925 | 981.1999 | -1.1958 | -1.425 | -1.4653
2014-02-22 |  | 7.7667 | 987.8453 | -0.1125 | -0.9 | -0.96944
2014-02-23 |  | 10.45 | 986.7516 | -0.97083 | -2.4083 | -1.9875
2014-02-24 |  | 8.2583 | 985.3669 | -1.6 | -2.5583 | -2.4222
2014-02-25 |  | 7.7958 | 980.5996 | -1.0792 | -1.5125 | -1.6069
2014-02-26 |  | 5.8792 | 992.9583 | -0.55833 | -1.425 | -1.0139
2014-02-27 |  | 6.525 | 987.125 | -1.325 | -2.0375 | -2.2472
2014-02-28 |  | 5.4375 | 986.8845 | -1.8667 | -5.4 | -4.3208
2014-03-01 |  | 5.1792 | 986.1411 | -2.5583 | -4.925 | -4.4444
2014-03-02 |  | 5.8792 | 973.0833 | -3.5542 | -4.8917 | -4.3819
2014-03-03 |  | 6.6708 | 971.1667 | 0.016667 | -1.8417 | -1.5809
2014-03-04 |  | 4.5875 | 987.2083 | -0.55 | -2.9333 | -1.5521
2014-03-05 |  | 6.5625 | 1002.9167 | -1.0583 | -2.4875 | -1.7125
2014-03-06 |  | 9.3708 | 1002.3137 | -1.6292 | -3.3375 | -2.7958
2014-03-07 |  | 8.1042 | 1005.0417 | -0.23333 | -2.9478 | -1.7149
2014-03-08 |  | 7.7375 | 1007.0417 | -3.7458 | -5.4417 | -4.7938
2014-03-09 |  | 10.6708 | 1004.3585 | -3.5875 | -9.0833 | -6.1594
2014-03-10 |  | 7.9333 | 1016.1667 | -0.86667 | -2.85 | -2.4208
2014-03-11 |  | 6.625 | 1022.6055 | -3.0792 | -2.8292 | -2.8385
2014-03-12 |  | 6.5417 | 1019.1325 | -5.1542 | -4.825 | -5.625
2014-03-13 |  | 8.7417 | 1015.8903 | -7.6667 | -8.3458 | -9.3844
2014-03-14 |  | 8.45 | 1010.5 | -6.6208 | -10.4833 | -9.0823
2014-03-15 |  | 10.275 | 1008.1717 | -1.8792 | -3.2292 | -2.4833
2014-03-16 |  | 11.75 | 1005.6735 | -1.4652 | -2.85 | -2.1937
2014-03-17 |  | 9.625 | 1003.625 | -2.05 | -2.8042 | -2.2271
2014-03-18 |  | 8.4875 | 996.7083 | -1.2208 | -3.0292 | -1.874
2014-03-19 |  | 10.0042 | 1000.75 | -2.1125 | -2.5917 | -2.1031
2014-03-20 |  | 7.1542 | 987.0417 | -2.175 | -3.4333 | -2.6844
2014-03-21 |  | 6.925 | 984.875 | -1.35 | -2.1167 | -1.5497
2014-03-22 |  | 4.5042 | 979.2716 | -0.59167 | -1.0458 | -0.69896
2014-03-23 |  | 5.125 | 991.25 | 0.2375 | -0.46667 | -0.03125
2014-03-24 |  | 4.8708 | 995.0873 | -2.5417 | -4.0583 | -3.5042
2014-03-25 |  | 5.5875 | 996.7917 | -3.7375 | -4.3208 | -4.0573
2014-03-26 |  | 4.5875 | 1003.9167 | -2.7542 | -4.6875 | -4.3885
2014-03-27 |  | 4.8292 | 1001.4583 | -1.7833 | -3.6542 | -3.7917
2014-03-28 |  | 5.4542 | 1004.0833 | -3.325 | -6.925 | -5.6719
2014-03-29 |  | 8.6792 | 1002.875 | -11.3792 | -15.225 | -14.2656
2014-03-30 |  | 7.6167 | 1000.4466 | -13.3833 | -16.3458 | -15.7448
2014-03-31 |  | 7.8917 | 998.5792 | -11.4333 | -18.0292 | -16.4938
2014-04-01 |  | 9.3176 | 995.9583 | -6.2042 | -9.975 | -10.5125
2014-04-02 |  | 5.6917 | 992.0186 | -7.6875 | -8.225 | -9.4281
2014-04-03 |  | 6.9333 | 987.99 | -15.5708 |  | -14.974
2014-04-04 |  | 8.3667 | 991.6377 | -10.3333 | -10.0958 | -9.3302
2014-04-05 |  | 10.7042 | 992.9514 | -4.1458 | -4.8542 | -3.7517
2014-04-06 |  | 13.325 | 991.7083 | -3.425 | -4.4792 | -2.8177
2014-04-07 |  | 8.5458 | 989.4167 | -2.7708 | -3.0583 | -2.456
2014-04-08 |  | 9.0792 | 999.7083 | -0.29583 | -0.57083 | 0.13417
2014-04-09 |  | 9.875 | 1007.22 | -1.1 | -1.6417 | -1.161
2014-04-10 |  | 11.9458 | 1006.0417 | -1.3708 | -3.0542 | -1.6508
2014-04-11 |  | 11.5708 | 1006.032 | -2.0083 | -2.4792 | -1.5367
2014-04-12 |  | 8.2125 | 1000.625 | -1.5708 | -2.7833 | -1.6683
2014-04-13 |  | 9.4625 | 1003.5833 | -1.0625 | -1.4917 | -0.96
2014-04-14 |  | 9.5625 | 1009.8333 | -0.22917 | -1.0958 | -0.18583
2014-04-15 |  | 10.1458 | 1015.6587 | -2.475 | -2.4792 | -1.7883
2014-04-16 |  | 10.4583 | 1009.8995 | -4.3792 | -3.2625 | -3.225
2014-04-17 |  | 10.1708 | 1002.2764 | -2.2292 | -2.7708 | -2.8467
2014-04-18 |  | 8.4375 | 1007.7083 | -0.94167 | -1.6125 | -1.2496
2014-04-19 |  | 7.4667 | 1006.75 | -2.2875 | -1.9708 | -2.0308
2014-04-20 |  | 9.6375 | 998.1667 | -4.1625 | -4.7083 | -3.8875
2014-04-21 |  | 10.9333 | 993.0672 | -3.6458 | -5.7208 | -4.5104
2014-04-22 |  | 9.1083 | 992.9579 | -5.1875 | -4.9 | -4.5385
2014-04-23 |  | 13 | 1001.2917 | -7.6583 | -5.7583 | -5.1875
2014-04-24 |  | 13.5767 | 1004.3345 | -3.1625 | -6.525 | -4.9062
2014-04-25 |  | 9.8345 | 998.375 | -3.6667 | -6.0125 | -4.9698
2014-04-26 |  | 10.6863 | 988.5404 | -6.0208 | -5.4333 | -4.2635
2014-04-27 |  | 8.0458 | 993.4167 | -4.1833 | -4.0458 | -3.8177
2014-04-28 |  | 10.6833 | 996.8544 | -4.7292 | -5.8917 | -4.1042
2014-04-29 |  | 12.5208 | 997.9071 | -9.9583 | -7.825 | -8.8528
2014-04-30 |  | 11.5 | 997.2166 | -6.3958 | -6.4 | -8.8069
2014-05-01 |  | 6.8167 | 999.125 | -2.1292 | -2.8917 | -2.6042
2014-05-02 |  | 8.8375 | 1012.2917 | -1.2875 | -1.5792 | -0.6925
2014-05-03 |  | 10.55 | 1012.9557 | -2.8708 | -2.8083 | -2.8708
2014-05-04 |  | 11.525 | 1005.519 | -3.2542 | -5.4 | -4.94
2014-05-05 |  | 12.8708 | 995 | -6.2375 | -5.2958 | -5.2877
2014-05-06 |  | 14.0167 | 987.4167 | -3.6292 | -4.5 | -2.671
2014-05-07 |  | 10.6833 | 988.4013 | -1.6833 | -1.0708 | -1.2667
2014-05-08 |  | 11.3917 | 989.2118 | -2.0583 | -2.35 | -1.905
2014-05-09 |  | 11.1958 | 990.7917 | -0.9375 | -1.8958 | -1.0883
2014-05-10 |  | 11.2333 | 981.4583 | -3.2417 | -2.9458 | -2.4806
2014-05-11 |  | 10.0625 | 982.7083 | -1.15 | -0.60833 | -0.59167
2014-05-12 |  | 10.5625 | 993.75 | -1.3625 | -0.98182 | -0.85333
2014-05-13 |  | 14.075 | 1004.9167 | -0.70833 | -1.7217 | -1.05
2014-05-14 |  | 13.5542 | 1016.2387 | -1.1583 | -1.5091 | -0.93806
2014-05-15 |  | 14.35 | 1020.3337 | -3.2542 | -1.8708 | -1.9083
2014-05-16 |  | 16.4625 | 1015.75 | -3.7 | -1.6875 | -2.5742
2014-05-17 |  | 17.1583 | 1006.3333 | -3.4478 | -2.5917 | -2.7896
2014-05-18 |  | 17.5125 | 995.2917 | -4.6208 | -5.0125 | -4.325
2014-05-19 |  | 19.0125 | 989.9661 | -7.7833 | -8.525 | -7.0281
2014-05-20 |  | 14.4042 | 991.6667 | -5.9375 | -4.6625 | -5.6492
2014-05-21 |  | 17.1542 | 993.25 | -4.5333 | -4.0417 | -3.6975
2014-05-22 |  | 10.0333 | 988.75 | -1.8333 | -3.1833 | -2.7225
2014-05-23 |  | 8.9375 | 992.5417 | -1.2583 | -1.8042 | -1.5983
2014-05-24 |  | 10.5375 | 995.9834 | -2.1167 | -3.0958 | -2.8408
2014-05-25 |  | 11.6083 | 1000.5021 | -2.8583 | -2.2875 | -1.559
2014-05-26 |  | 14.6917 | 1003.9776 | -3.2708 | -2.3375 | -1.7354
2014-05-27 |  | 12.5792 | 1002.4287 | -3.575 | -2.7458 | -2.3906
2014-05-28 |  | 10.1542 | 1000.9766 | -2.5333 | -2.1208 | -1.6427
2014-05-29 |  | 10.6167 | 1005.6519 | -2.0625 | -1.5875 | -1.1729
2014-05-30 |  | 12.2917 | 1010.9583 | -1.8375 | -1.7958 | -1.2115
2014-05-31 |  | 16.3167 | 1008.9298 | -4.0042 | -4.3208 | -3.3125
2014-06-01 |  | 18.575 | 1006.1001 | -4.8 | -3.4042 | -3.775
2014-06-02 |  | 16.25 | 1001.1316 | -3.775 | -4.4333 | -3.0708
2014-06-03 |  | 14.8708 | 995.4583 | -4.4958 | -3.0083 | -2.499
2014-06-04 |  | 11.1042 | 988.2083 | -2.5217 | -2.9333 | -2.2708
2014-06-05 |  | 12.5875 | 992.0653 | -0.99583 | -3.0458 | -1.3812
2014-06-06 |  | 16.7042 | 998.8654 | -1.775 | -2.4458 | -1.4719
2014-06-07 |  | 13.1792 | 997.5417 | -2.5208 | -3.5708 | -2.4062
2014-06-08 |  | 16.0583 | 1001.8259 | -1.5167 | -2.2167 | -1.4312
2014-06-09 |  | 15.425 | 1000.8202 | -3.15 | -3.1917 | -2.9792
2014-06-10 |  | 16.9291 | 1000.25 | -3.2583 | -3.1958 | -3.4681
2014-06-11 |  | 18.4792 | 1009.375 | -0.64091 | -0.65417 | -0.50139
2014-06-12 |  | 19.2125 | 1012.7445 | -1.6792 | -2.0958 | -1.7188
2014-06-13 |  | 17.6333 | 1010.0342 | -2.0667 | -1.9833 | -1.6292
2014-06-14 |  | 16.775 | 1011.5148 | -2.225 | -2.0417 | -2.0097
2014-06-15 |  | 15.2375 | 1013.9765 | -1.4 | -1.7625 | -1.4431
2014-06-16 |  | 14.15 | 1013.2077 | -1.7792 | -2.4292 | -1.3
2014-06-17 |  | 16.4625 | 1013.4833 | -1.1292 | -1.7708 | -1.2972
2014-06-18 |  | 18.9042 | 1010.9876 | -2.0625 | -1.8542 | -2.1083
2014-06-19 |  | 17.5458 | 1008.7591 | -1.3292 | -2.0167 | -1.4118
2014-06-20 |  | 16.9125 | 1006.6371 | -1.4167 | -1.9375 | -1.9778
2014-06-21 |  | 17.4083 | 1004.7917 | -1.6 | -2.1292 | -1.5889
2014-06-22 |  | 18.3833 | 1007.124 | -1.5208 | -2.4667 | -1.6819
2014-06-23 |  | 19.0667 | 1006.9417 | -2.1167 | -2.1792 | -2.0472
2014-06-24 |  | 15.8083 | 1004.8991 | -1.8208 | -2.7875 | -2.0278
2014-06-25 |  | 16.65 | 1004.5417 | -1.6083 | -1.7957 | -1.5597
2014-06-26 |  | 16.1375 | 1001.4391 | -1.3625 | -1.9292 | -1.4889
2014-06-27 |  | 13.3875 | 997.2742 | -0.99583 | -2.6833 | -1.224
2014-06-28 |  | 13.3083 | 996.6509 | -1.0792 | -2.9625 | -1.3729
2014-06-29 |  | 13.8042 | 999.5153 | -1.0333 | -1.9708 | -0.52083
2014-06-30 |  | 15.4125 | 1002.3372 | -1.1917 | -1.6708 | -1.2177
2014-07-01 |  | 16.7042 | 1006.4978 | -1.0625 | -2.1 | -1.274
2014-07-02 |  | 17.3292 | 1005.1211 | -2.6583 | -3.0542 | -2.499
2014-07-03 |  | 18.4417 | 999.6947 | -1.9292 | -2.7042 | -2.0365
2014-07-04 |  | 16.7792 | 988.2083 | -2.2708 | -3.5375 | -2.1448
2014-07-05 |  | 16.2333 | 984.875 | -1.3208 | -2.5708 | -1.2236
2014-07-06 |  | 13.6375 | 989.4583 | -1.6167 | -1.7333 | -1.1319
2014-07-07 |  | 16.7375 | 998.61 | -0.9375 | -1.5083 | -0.68472
2014-07-08 |  | 14.8 | 1000.9635 | -1.775 | -3.5292 | -1.8799
2014-07-09 |  | 16.9792 | 1004.6269 | -2.1083 | -2.6083 | -1.9396
2014-07-10 |  | 15.0667 | 1003.996 | -1.6667 | -2.225 | -2.2208
2014-07-11 |  | 17.325 | 1003.375 | -2.5 | -3.4125 | -2.1632
2014-07-12 |  | 21.8792 | 997.375 | -2.9167 | -3.1458 | -1.9181
2014-07-13 |  | 17.3958 | 991.967 | -2.4958 | -3.0292 | -1.175
2014-07-14 |  | 17.125 | 995.8349 | -1.6458 | -2.15 | -0.95347
2014-07-15 |  | 18.9583 | 1002.375 | -1.2 | -1.8375 | -0.18333
2014-07-16 |  | 17.0167 | 1003.9167 | -1.6708 | -2.4875 | -1.0979
2014-07-17 |  | 20.8167 | 1006.0415 | -1.7 | -2.6958 | -1.2354
2014-07-18 |  | 17.6417 | 1000.4583 | -2.7667 | -3.8583 | -2.5844
2014-07-19 |  | 16.9333 | 994.1667 | -5.3042 | -6.025 | -5.1323
2014-07-20 |  | 19.1 | 995.8049 | -3.4292 | -4.825 | -3.341
2014-07-21 |  | 20.2833 | 1003.9167 | -1.6333 | -2.1542 | -1.2344
2014-07-22 |  | 21.15 | 1009.6312 | -2.0958 | -2.7667 | -1.8304
2014-07-23 |  | 17.8708 | 1008.6087 | -2.5042 |  | -2.2194
2014-07-24 |  | 18.6417 | 1006.1203 | -2.7625 |  | -2.3617
2014-07-25 |  | 18.9208 | 1004.5631 | -3.2083 |  | -3.0198
2014-07-26 |  | 23.3542 | 1001.8839 | -3.3958 | -3.1333 | -2.8083
2014-07-27 |  | 17.5833 | 1001.2853 | -2.3417 | -1.2542 | -1.576
2014-07-28 |  | 19.375 | 1002.1148 | -1.6083 | -0.85 | -1.0281
2014-07-29 |  | 18.75 | 1000.8248 | -2.7667 | -1.9917 | -1.8979
2014-07-30 |  | 17.9583 | 999.0182 |  | -1.4875 | -1.2219
2014-07-31 |  | 18.1625 | 995.9167 |  | -1.6125 | -1.6476
2014-08-01 |  | 16.7333 | 991.0417 |  | -2.0917 | -1.9285
2014-08-02 |  | 16.8292 | 986.7406 | -3.8208 | -3.45 | -3.1597
2014-08-03 |  | 16.7083 | 990.7917 | -1.9375 | -1 | -0.73056
2014-08-04 |  | 18.3042 | 999.5 |  | -1.0583 | -0.62014
2014-08-05 |  | 18.5583 | 1000.5827 |  | -1.8583 | -1.8722
2014-08-06 |  | 18.5833 | 994.1228 |  | -2.0292 | -2.0052
2014-08-07 |  | 18.8292 | 999.2083 |  | -1.3526 | -1.1302
2014-08-08 |  | 15.5708 | 993.5 |  | -2.9625 | -2.6094
2014-08-09 |  | 17.1833 | 988.357 |  | -1.3708 | -1.6625
2014-08-10 |  | 13.0167 | 980.4167 |  | -2.5913 | -2.4927
2014-08-11 |  | 15.9042 | 985.25 |  | -1.5833 | -0.78333
2014-08-12 |  | 15.925 | 985.9277 |  | -2.2292 | -1.4271
2014-08-13 |  | 16.4708 | 986.3404 |  | -1.55 | -1.0038
2014-08-14 |  | 15.1417 | 993.1667 |  | -1.0292 | -1.025
2014-08-15 |  | 15.2708 | 1001.5572 |  | -1.4375 | -1.1942
2014-08-16 |  | 14.1583 | 1000.1667 |  | -2.1833 | -2.0604
2014-08-17 |  | 14.875 | 988.2917 |  | -2.1042 | -1.8467
2014-08-18 |  | 13.4208 | 992.5295 |  | -0.85833 | -0.69208
2014-08-19 |  | 11.6875 | 997.5042 |  | -1.125 | -0.80639
2014-08-20 |  | 13.2042 | 1001.0234 |  | -1.8667 | -1.0425
2014-08-21 |  | 11.825 | 995.5833 |  | -2.5875 | -1.6331
2014-08-22 |  | 14.5167 | 994.8441 |  | -1.75 | -0.98167
2014-08-23 |  | 11.4917 | 999.3581 |  | -1.4042 | -0.7725
2014-08-24 |  | 12.8917 | 1001.6576 |  | -1.5292 | -1.1565
2014-08-25 |  | 13.2667 | 994 |  | -3.5542 | -2.2958
2014-08-26 |  | 14.4917 | 996.5 |  | -1.3458 | -0.87958
2014-08-27 |  | 15.2333 | 1000.1628 |  | -2.1042 | -1.7692
2014-08-28 |  | 17.0458 | 992.959 |  | -4.9292 | -3.64
2014-08-29 |  | 15.7792 | 991.7655 |  | -2.0208 | -1.1308
2014-08-30 |  | 17.1125 | 996.3333 |  | -1.6083 | -1
2014-08-31 |  | 16.9583 | 1001.5675 |  | -1.713 | -0.85583
2014-09-01 |  | 14.0667 | 1004.5016 |  | -1.8917 | -1.0125
2014-09-02 |  | 15.5 | 1009.4328 |  | -2.3333 | -1.6456
2014-09-03 |  | 17.1875 | 1009.2991 |  | -5.7542 | -4.7862
2014-09-04 |  | 17.6333 | 1006.0333 |  | -6.9917 | -6.6675
2014-09-05 |  | 17.8292 | 1001.3468 |  | -7.7917 | -6.5633
2014-09-06 |  | 13.2167 | 1000.1231 |  | -4.4125 | -3.4725
2014-09-07 |  | 15.0458 | 1001.8084 |  | -3.0458 | -1.7442
2014-09-08 |  | 12.8042 | 1005.5369 |  | -1.7 | -1.2825
2014-09-09 |  | 14.65 | 1007.2083 |  | -3.8833 | -2.7
2014-09-10 |  | 14.7167 | 1007.6331 |  | -5.8 | -4.9538
2014-09-11 |  | 14.9333 | 1008.9837 |  | -3.15 | -3.7421
2014-09-12 |  | 13.9917 | 1012.0206 |  | -2.7833 | -3.0275
2014-09-13 |  | 13.1417 | 1014.4025 |  | -3.4375 | -3.8317
2014-09-14 |  | 13.8833 | 1011.2117 |  | -3.375 | -2.58
2014-09-15 |  | 13.7042 | 1003.9583 |  | -2.9792 | -2.9192
2014-09-16 |  | 15.2458 | 1002.4739 |  | -6.7458 | -5.8806
2014-09-17 |  | 13.6958 | 999.6688 |  | -5.2458 | -4.7635
2014-09-18 |  | 16.8042 | 998.2442 |  | -6.8042 | -5.9798
2014-09-19 |  | 14.4208 | 998.8604 |  | -6.2542 | -5.5158
2014-09-20 |  | 11.9083 | 1004.0194 |  | -6.3708 | -5.2358
2014-09-21 |  | 10.1958 | 1011.4252 |  | -3.3667 | -2.0783
2014-09-22 |  | 13.225 | 1010.0228 |  | -4.2542 | -2.934
2014-09-23 |  | 11.6667 | 1002.4167 |  | -6.9417 | -4.6146
2014-09-24 |  | 13.325 | 997.8333 |  | -3.8958 | -1.9229
2014-09-25 |  | 14.9417 | 1001.821 |  | -2.1667 | -1.2519
2014-09-26 |  | 15.7708 | 1006.4583 | -1 | -2.3917 | -1.3446
2014-09-27 |  | 12.65 | 1010.5833 | -2.2125 | -2.7625 | -2.1919
2014-09-28 |  | 14.8542 | 1006.4192 | -2.3333 | -4.8875 | -3.2708
2014-09-29 |  | 17.7083 | 1004.8423 | -3.0542 | -8.4333 | -5.1134
2014-09-30 |  | 16.7583 | 1006.0543 | -3.7 | -9.0875 | -6.3508
2014-10-01 |  | 14.4292 | 1008.7917 | -1.8375 | -4.2542 | -2.1548
2014-10-02 |  | 12.2917 | 2956.5117 | -3.3125 | -3.5583 | -2.7302
2014-10-03 |  | 15.95 | 1002.2917 | -2.9375 | -4.9875 | -2.7656
2014-10-04 |  | 10.4958 | 997.125 | -1.2833 | -3.9542 | -1.8618
2014-10-05 |  | 10.025 | 1002.0602 | -2.6083 | -4.575 | -2.5021
2014-10-06 |  | 8.8083 | 6041.9497 | -2.8208 | -4.2958 | -3.1229
2014-10-07 |  | 8.8667 | 979.5986 | -2.3792 | -6.6417 | -4.6125
2014-10-08 |  | 9.9917 | 978.3333 | -2.8708 | -4.4583 | -2.4015
2014-10-09 |  | 10.3792 | 8040.1129 | -0.87083 | -2.3958 | -0.75396
2014-10-10 |  | 11.3292 | 2890.2138 | -0.75417 | -2.2 | -1.0635
2014-10-11 |  | 10.9708 | 6322.4411 | -1.7625 | -4.5167 | -2.0683
2014-10-12 |  | 10.0042 | 4536.1677 | -1.6458 | -5.275 | -2.8942
2014-10-13 |  | 10.5917 | 3629.7792 | -1.8958 | -4.4652 | -2.3983
2014-10-14 |  | 9.7167 | 3804.384 | -1.3042 | -2.9458 | -1.5171
2014-10-15 |  | 11.2458 | 2672.5575 | -1.8917 | -3.8292 | -2.1683
2014-10-16 |  | 11.0542 | 986.0417 | -1.3391 | -3.9583 | -2.3529
2014-10-17 |  | 14.525 | 5823.5216 | -3.1875 | -3.8417 | -2.3967
2014-10-18 |  | 16.4542 | 990.7573 | -1.6875 | -4.0917 | -2.2308
2014-10-19 |  | 13.9333 | 991.875 | -1.3667 | -4.1417 | -1.5825
2014-10-20 |  | 11.45 | 995.1101 | -1.7 | -4.6917 | -2.3729
2014-10-21 |  | 10.0833 | 988.4583 | 0.385 | -2.7417 | -0.071944
2014-10-22 |  | 9.1125 | 1005.625 | -0.76087 | -2.2417 | -0.88917
2014-10-23 |  | 12.9667 | 2422.7324 | -1.575 | -4.3708 | -2.1256
2014-10-24 |  | 11.4875 | 996.875 | -0.91667 | -4.025 | -1.6171
2014-10-25 |  | 11.2208 | 5397.961 | -1.225 | -2.8042 | -0.92042
2014-10-26 |  | 12.3833 | 999.6931 | -0.51667 | -2.8833 | -1.075
2014-10-27 |  | 14.8625 | 3785.4179 | -0.975 | -4.0042 | -1.7702
2014-10-28 |  | 12.7708 | 994.25 | -1.8458 | -5.6458 | -2.0667
2014-10-29 |  | 8.0083 | 1003.375 | -1.3917 | -3.8 | -1.5167
2014-10-30 |  | 12.925 | 6489.022 | -3.0292 | -6.6583 | -3.6035
2014-10-31 |  | 16.3 | 997.4583 | -5.1333 | -8.0458 | -4.3383
2014-11-01 |  | 13.1958 | 994.25 | -2.4458 | -5.1833 | -2.5567
2014-11-02 |  | 11.1833 | 3996.8808 | -1.7042 | -4.8375 | -2.4225
2014-11-03 |  | 8.2125 | 2752.9856 | -2.2875 | -4.3083 | -1.9367
2014-11-04 |  | 5.225 | 978.6667 | -0.36667 | -4.8083 | -2.0706
2014-11-05 |  | 6.4833 | 991.5 | 0.083333 | -4.1167 | -2.5627
2014-11-06 |  | 5.5208 | 987.75 |  | -9.0333 | -6.8431
2014-11-07 |  | 8.8792 | 973.8247 | -2.7833 | -6.1417 | -3.3425
2014-11-08 |  | 8 | 981.5833 | -1.5167 | -4.3583 | -2.306
2014-11-09 |  | 6.0667 | 987.0328 | -2.2708 | -5.5667 | -3.0067
2014-11-10 |  | 5.2625 | 985.8701 | -4.8 | -7.0667 | -5.1227
2014-11-11 |  | 10.2 | 5230.9573 | -3.2417 | -5.5875 | -3.5208
2014-11-12 |  | 9.4583 | 4733.1211 | -1.8542 |  | -2.2983
2014-11-13 |  | 9.8875 | 987.5417 | -2.4 | -1.875 | -2.9125
2014-11-14 |  | 8.6667 | 984.2917 | -3.4875 | -2.65 | -3.51
2014-11-15 |  | 5.1125 | 985.875 | -5.4417 | -4.3583 | -5.1292
2014-11-16 |  | 6.2958 | 4789.3872 | -4.1208 | -5.2917 | -5.5717
2014-11-17 |  | 9.575 | 989.375 | -1.7208 | -2.9125 | -2.4883
2014-11-18 |  | 9.8958 | 999.3333 | -2.3917 | -3.4292 | -3.6008
2014-11-19 |  | 9.1542 | 1006.2083 | -1.1625 | -3.075 | -3.2567
2014-11-20 |  | 7.7833 | 1011.1777 | -4.1875 | -6 | -7.8608
2014-11-21 |  | 6.1875 | 1004.0833 | -5.6333 | -9.3292 | -8.82
2014-11-22 |  | 8.8208 | 997 | -3.9917 | -7.875 | -6.075
2014-11-23 |  | 5.6167 | 1002.7917 | -1.6708 | -3.1458 | -2.69
2014-11-24 |  | 4.325 | 1010.4253 | -0.54583 | -3.3333 | -2.585
2014-11-25 |  | 2.8625 | 2784.7351 | -3.8417 | -6.175 | -5.7717
2014-11-26 |  | 5.3708 | 998.5833 | -4.95 | -6.1917 | -5.8967
2014-11-27 |  | 7.4542 | 988.9167 | -3.8292 | -6.1958 | -5.7967
2014-11-28 |  | 8.4 | 4800.4543 | -2.9417 | -5.8125 | -4.2367
2014-11-29 |  | 8.7375 | 996.9959 | -5.975 | -7.375 | -6.4683
2014-11-30 |  | 8.7708 | 2556.8027 | -3.2208 | -5.6917 | -4.1967
2014-12-01 |  | 7.0292 | 10427.9964 | -5.6125 | -5.9958 | -5.665
2014-12-02 |  | 3.8458 | 1007.5417 | -1.0833 | -3.7292 | -2.7052
2014-12-03 |  | 1.2958 | 6739.1097 | -1.8417 | -4.225 | -3.5004
2014-12-04 |  | 2.0208 | 3015.0072 | -2.5292 | -5.1917 | -4.2192
2014-12-05 |  | 2.7625 | 5360.5842 | -1.3833 | -3.5542 | -2.5375
2014-12-06 |  | 2.8042 | 1009.125 | -1.4 | -3.5583 | -2.8167
2014-12-07 |  | 5.2125 | 2905.2107 | -1.5542 | -3.0833 | -2.0742
2014-12-08 |  | 1.4417 | 4525.2128 | 0.58333 | -1.375 | -0.71062
2014-12-09 |  | 4.1042 | 1001.5833 | -2.1083 | -4.4708 | -3.3865
2014-12-10 |  | 3.4667 | 991.8333 | -1.1792 | -2.9208 | -1.5365
2014-12-11 |  | 2.6125 | 985.1667 | -0.76667 | -3.3375 | -1.7915
2014-12-12 |  | 2.0167 | 978.5 | 0.425 | -2.2875 | -1.0306
2014-12-13 |  | 1.0125 | 994 | -0.025 | -2.075 | -1.5208
2014-12-14 |  | 5.3625 | 989.3333 | -0.55 | -3.0667 | -2.1275
2014-12-15 |  | 3.225 | 993.5833 | 0.1375 | -1.9042 | -1.0317
2014-12-16 |  | 4.7958 | 6976.2927 | -1.6833 | -3.425 | -2.0312
2014-12-17 |  | 9.5583 | 3954.1615 | -0.325 | -3.2083 | -1.5942
2014-12-18 |  | 10.9583 | 2580.9632 | -1.8625 | -4.7125 | -2.0152
2014-12-19 |  | 5.7625 | 994.5417 | 0.10417 | -1.2208 | 0.1925
2014-12-20 |  | 6.0583 | 4316.5015 | 0.60833 | -0.625 | -0.20083
2014-12-21 |  | 8.9875 | 1002.75 | -1.7292 | -4.05 | -2.4867
2014-12-22 |  | 12 | 4792.922 | -1.0667 | -2.7083 | -1.7471
2014-12-23 |  | 10.3542 | 7150.5227 | -1.1333 | -3.075 | -1.7842
2014-12-24 |  | 5.1417 | 998.25 | -0.5125 | -1.7125 | -0.39333
2014-12-25 |  | 2.8542 | 1011.7917 | 0.42917 | -1.3875 | -0.2875
2014-12-26 |  | 1.2167 | 1007.25 | -3.4792 | -6.1583 | -4.2633
2014-12-27 |  | 0.78333 | 996.7083 | -0.375 | -2.7667 | -1.4642
2014-12-28 |  | -0.054167 | 1017.2917 | 0.12083 | -2.9875 | -1.9112
2014-12-29 |  | -0.22083 | 1025 | -1.3958 | -4.1292 | -4.0958
2014-12-30 |  | 2.0083 | 2358.321 | -1.1542 | -6.3542 | -4.4158
2014-12-31 |  | 5.1125 | 1013.75 | -1.5208 | -7.0625 | -4.4258
2015-01-01 |  | 10.3725 | 1013.1618 | -3.2125 |  | -3.9833

## Results
DateTime | CorrectedValue