## Introduction
Volatile Correction Model
Version 1.1
The Environmental Research Group have developed this application to allow users to correct their TEOM measurements based on nearby FDMS measurements.
Site | Tichborne Way
Start Date | 01/04/2024
End Date | 30/04/2024
This spreadsheet was created using the website | www.volatile-correction-model.info
You can also contact us via email at | vcm@erg.kcl.ac.uk
Using the correction model
1. Go to the Summary sheet and ensure details are correct | Summary Page
2. Go to the Data sheet and enter any local measurement data (e.g. FDMS purge). Please ensure that the measurements are in the correct units. If you need help converting these units please see the help section of the VCM Web Portal. | Data Page
3. Paste in the TEOM data you would like to correct into the TEOM column on the data page. | Data Page
4. Copy the data out of the results sheet - if copying to excel then use copy, and then paste special, values | Results Page
Cell colours
Data Entry | Data Entry Needed (unless values already there)
Fixed Values | Fixed after setup on website
Calculated Values | Values will be automatically calculated
Warnings | Warning for cell

## Summary
Summary | Text | Value
0
Site Name | Tichborne Way
Organisation | Gosport BC
Start Date | 01/04/2024
End Date | 30/04/2024
TEOM data already corrected with 1.3 factor | No
EPA Constant A |  | 3
EPA Constant B |  | 1.03
Instrument Temperature |  | 25
Instrument Pressure |  | 1013
Instrument reports to local ambient readings | Yes
Timescale | Daily
Pressure Site
Pressure Site Warning
Temperature Site
Temperature Site Warning
FDMS Site 1 | Sutton - Worcester Park (ST6)
FDMS Site 1 Warning | FDMS1 Correction includes unratified data.
FDMS Site 2 | Havering - Romford (HV3)
FDMS Site 2 Warning | FDMS2 Correction includes unratified data. Distant FDMS2 site ( 126km).
FDMS Site 3 | Portsmouth Background AURN (PO1)
FDMS Site 3 Warning | Cannot find third FDMS site with data for chosen dates. FDMS3 Data capture 0%.

## Data
DateTime | TEOM | FDMS1 | FDMS2 | FDMS3
| 0 | 0 | 0 | 0
2024-04-01 |  | -1.3333 | -3.8583
2024-04-02 |  | -0.65 | -2.5458
2024-04-03 |  | -0.82917 | -2.5417
2024-04-04 |  | -0.66667 | -2.0167
2024-04-05 |  | -1.3167 | -2.6
2024-04-06 |  | -1.7917 | -3.2042
2024-04-07 |  | -0.9375 | -2.7333
2024-04-08 |  | -1.8458 | -3.6042
2024-04-09 |  | 0.63043 | -0.95417
2024-04-10 |  | -0.0625 | -1.4167
2024-04-11 |  | -1.1167 | -2.9833
2024-04-12 |  | -1.6917 | -3.2625
2024-04-13 |  | -2 | -4.1083
2024-04-14 |  | -1.8583 | -3.1458
2024-04-15 |  | -1.2333 | -2.5417
2024-04-16 |  | 0.67917 | -0.5
2024-04-17 |  | -0.88261 | -1.9458
2024-04-18 |  | -0.76087 | -1.1348
2024-04-19 |  | -0.36667 | -2.0583
2024-04-20 |  | -0.066667 | -1.0542
2024-04-21 |  | -0.34583 | -1.5125
2024-04-22 |  | -1.0083 | -2.0708
2024-04-23 |  | -2.1708 | -3.05
2024-04-24 |  | -1.3958 | -2.2167
2024-04-25 |  | -2.0696 | -3.5458
2024-04-26 |  | -2.6167 | -3.0875
2024-04-27 |  | -2.5375 | -3.6542
2024-04-28 |  | -0.90833 | -1.4167
2024-04-29 |  | -1.1292 | -2.4708
2024-04-30 |  | -1.95 | -3.9583

## Results
DateTime | CorrectedValue
2024-04-01
2024-04-02
2024-04-03
2024-04-04
2024-04-05
2024-04-06
2024-04-07
2024-04-08
2024-04-09
2024-04-10
2024-04-11
2024-04-12
2024-04-13
2024-04-14
2024-04-15
2024-04-16
2024-04-17
2024-04-18
2024-04-19
2024-04-20
2024-04-21
2024-04-22
2024-04-23
2024-04-24
2024-04-25
2024-04-26
2024-04-27
2024-04-28
2024-04-29
2024-04-30