## Introduction
Volatile Correction Model
Version 1.1
The Environmental Research Group have developed this application to allow users to correct their TEOM measurements based on nearby FDMS measurements.
Site
Start Date
End Date
This spreadsheet was created using the website | www.volatile-correction-model.info
You can also contact us via email at | vcm@erg.kcl.ac.uk
Using the correction model
1. Go to the Summary sheet and ensure details are correct | Summary Page
2. Go to the Data sheet and enter any local measurement data (e.g. FDMS purge, temperature, barometric pressure etc). Please ensure that the measurements are in the correct units, especially barometric pressure which should be in millibar (mbar). If you need help converting these units please see the help section of the VCM Web Portal. | Data Page
3. Paste in the TEOM data you would like to correct into the TEOM column on the data page. | Data Page
4. Copy the data out of the results sheet - if copying to excel then use copy, and then paste special, values | Results Page
Cell colours
Data Entry | Data Entry Needed (unless values already there)
Fixed Values | Fixed after setup on website
Calculated Values | Values will be automatically calculated
Warnings | Warning for cell

## Summary
Summary | Text | Value
0
Site Name | Waterloo
Organisation | TRL
Start Date | 26/02/2016
End Date | 07/03/2016
TEOM data already corrected with 1.3 factor | No
EPA Constant A |  | 3
EPA Constant B |  | 1.03
Instrument Temperature |  | 25
Instrument Pressure |  | 1013
Instrument reports to local ambient readings | No
Timescale | Hourly
Pressure Site | Leicester - Abbey Lane (LC1)
Pressure Site Warning | BP Distant site ( 132km).
Temperature Site | Leicester - Abbey Lane (LC1)
Temperature Site Warning | TMP Distant site ( 132km).
FDMS Site 1 | Liverpool Speke AURN (LP0)
FDMS Site 1 Warning | FDMS1 Correction includes unratified data.
FDMS Site 2 | Salford Eccles AURN (SS0)
FDMS Site 2 Warning | FDMS2 Correction includes unratified data.
FDMS Site 3 | Average of remaining sites within range
FDMS Site 3 Warning | FDMS3 Correction includes unratified data.

## Data
DateTime | TEOM | Temperature | Pressure | FDMS1 | FDMS2 | FDMS3
| 0 | 0 | 0 | 0 | 0 | 0
2016-02-26 |  | 4.175 | 1008.948 | -3.8 | -3.8 | -3.4
2016-02-26 01:00 |  | 3.9 | 1008.4415 | -4.4 | -4.2 | -2.9
2016-02-26 02:00 |  | 3.925 | 1007.935 | -3.8 | -4.7 | -3.3667
2016-02-26 03:00 |  | 3.7 | 1006.922 | -3.1 | -5.5 | -4.2667
2016-02-26 04:00 |  | 3.475 | 1006.922 | -3.7 | -6.1 | -3.8333
2016-02-26 05:00 |  | 3.325 | 1005.909 | -2.1 | -5.8 | -3.6333
2016-02-26 06:00 |  | 3.175 | 1005.909 | -3.4 | -5.2 | -3.9
2016-02-26 07:00 |  | 3.275 | 1005.909 | -3.7 | -4.5 | -3.2667
2016-02-26 08:00 |  | 3.725 | 1005.909 | -4.4 | -4.7 | -3.7667
2016-02-26 09:00 |  | 4.325 | 1005.4025 | -5.8 | -5.4 | -4.5333
2016-02-26 10:00 |  | 5.825 | 1004.896 | -3.3 | -4.8 | -4.225
2016-02-26 11:00 |  | 5.425 | 1004.3895 | -4.9 | -5.5 | -5.925
2016-02-26 12:00 |  | 5.975 | 1003.883 | -4.7 | -5.5 | -5.15
2016-02-26 13:00 |  | 8.25 | 1003.1232 | -6.2 | -5.6 | -5.85
2016-02-26 14:00 |  | 7.975 | 1002.6168 | -5.8 | -6.8 | -5.175
2016-02-26 15:00 |  | 7 | 1001.857 | -5 | -6.2 | -4.625
2016-02-26 16:00 |  | 6.225 | 1001.857 | -5.2 | -5.2 | -4.175
2016-02-26 17:00 |  | 5.225 | 1001.857 | -5.7 | -5.6 | -4.225
2016-02-26 18:00 |  | 4.6 | 1002.6167 | -4.6 | -5.1 | -4.5
2016-02-26 19:00 |  | 4.425 | 1002.87 | -5.9 | -5.7 | -6.125
2016-02-26 20:00 |  | 4.175 | 1002.87 | -5.1 | -5.9 | -6.075
2016-02-26 21:00 |  | 4.15 | 1002.87 | -4.9 | -6.9 | -5.775
2016-02-26 22:00 |  | 4.025 | 1002.87 | -5.7 | -5.2 | -7.15
2016-02-26 23:00 |  | 3.875 | 1002.87 | -7.5 | -6.1 | -7.25
2016-02-27 |  | 3.825 | 1003.883 | -7 | -5.1 | -8.925
2016-02-27 01:00 |  | 3.65 | 1003.883 | -7.8 | -5.9 | -9.325
2016-02-27 02:00 |  | 2.875 | 1003.883 | -7.6 | -7.6 | -9.3
2016-02-27 03:00 |  | 2.075 | 1003.883 | -7.8 | -9 | -8.25
2016-02-27 04:00 |  | 1.825 | 1004.6427 | -8.6 | -11.4 | -8.05
2016-02-27 05:00 |  | 1.75 | 1004.896 | -9.4 | -9.2 | -8.225
2016-02-27 06:00 |  | 2.1 | 1005.4025 | -10.9 | -9.8 | -6.925
2016-02-27 07:00 |  | 2.425 | 1006.4155 | -9.9 | -9.8 | -5.875
2016-02-27 08:00 |  | 2.925 | 1007.4285 | -9.8 | -9.8 | -6.475
2016-02-27 09:00 |  | 4.525 | 1007.935 | -10.8 | -10.2 | -8.45
2016-02-27 10:00 |  | 6.475 | 1007.935 | -10.1 | -8.7 | -7.8
2016-02-27 11:00 |  | 10.225 | 1007.935 | -9.2 | -9.1 | -8.45
2016-02-27 12:00 |  | 10 | 1007.935 | -9.5 | -8.3 | -8.775
2016-02-27 13:00 |  | 7.85 | 1007.935 | -8.8 | -8.9 | -8.825
2016-02-27 14:00 |  | 6.975 | 1007.935 | -7.2 | -7.6 | -6.525
2016-02-27 15:00 |  | 6.725 | 1008.948 | -6.7 | -6.5 | -7.725
2016-02-27 16:00 |  | 5.575 | 1009.2013 | -6.2 | -5 | -7.025
2016-02-27 17:00 |  | 4.325 | 1010.2142 | -4.2 | -4.8 | -7.875
2016-02-27 18:00 |  | 3.75 | 1010.974 | -5.5 | -3.8 | -8.1
2016-02-27 19:00 |  | 3.7 | 1011.7337 | -6.9 | -3.7 | -7.925
2016-02-27 20:00 |  | 2.925 | 1012.2402 | -5.4 | -6 | -7.025
2016-02-27 21:00 |  | 2.2 | 1013 | -6.2 | -7.3 | -5.95
2016-02-27 22:00 |  | 2.15 | 1013.5065 | -6.2 | -6.6 | -5.575
2016-02-27 23:00 |  | 1.9 | 1014.013 | -6.7 | -6 | -4.95
2016-02-28 |  | 2.325 | 1014.013 | -6.5 | -7.1 | -4.75
2016-02-28 01:00 |  | 2.65 | 1014.013 | -5.1 | -6.6 | -5.3
2016-02-28 02:00 |  | 2.525 | 1014.013 | -5 | -6 | -5.65
2016-02-28 03:00 |  | 1.1 | 1015.026 | -5.2 | -5.9 | -4.85
2016-02-28 04:00 |  | 0.225 | 1015.2792 | -3.5 | -4.4 | -4.325
2016-02-28 05:00 |  | -0.325 | 1016.039 | -3 | -3.6 | -4.725
2016-02-28 06:00 |  | -0.3 | 1016.5455 | -3.3 | -3.2 | -3.725
2016-02-28 07:00 |  | 0.825 | 1017.5585 | -1.8 | -1.4 | -3.125
2016-02-28 08:00 |  | 2.975 | 1018.065 | -1.4 | -0.7 | -2.8
2016-02-28 09:00 |  | 6.6 | 1018.3182 | -0.9 | -1.3 | -2.425
2016-02-28 10:00 |  | 7.675 | 1019.078 | -1.7 | -0.1 | -1.825
2016-02-28 11:00 |  | 7.025 | 1019.078 | -0.6 | -3.1 | -3.625
2016-02-28 12:00 |  | 10.1 | 1019.078 | -3 | -1.2 | -3.025
2016-02-28 13:00 |  | 7.025 | 1019.078 | -1.9 | -1.9 | -2.875
2016-02-28 14:00 |  | 8.725 | 1019.078 | -1.6 | -2.8 | -1.975
2016-02-28 15:00 |  | 7.45 | 1019.078 | -3.3 | -2.6 | -1.85
2016-02-28 16:00 |  | 6.35 | 1019.3312 | -1.6 | -2.7 | -1.825
2016-02-28 17:00 |  | 4.6 | 1020.3442 | -2.1 | -2.1 | -0.675
2016-02-28 18:00 |  | 2.725 | 1021.104 | -2.5 | -1.9 | -2.2
2016-02-28 19:00 |  | 1.05 | 1021.8637 | -2.8 | -1.4 | -1.525
2016-02-28 20:00 |  | -0.125 | 1022.117 | -2.3 | -0.4 | -0.925
2016-02-28 21:00 |  | -0.875 | 1023.13 | -3.9 | -1.4 | -0.9
2016-02-28 22:00 |  | -1.725 | 1023.13 | -4.2 | -3.3 | -1.95
2016-02-28 23:00 |  | -2.225 | 1023.6365 | -6 | -4.3 | -2.975
2016-02-29 |  | -2.275 | 1023.13 | -7 | -3.4 | -4.025
2016-02-29 01:00 |  | -2.525 | 1023.13 | -7.8 | -4.4 | -3.675
2016-02-29 02:00 |  | -3.125 | 1023.13 | -7.3 | -6 | -4.725
2016-02-29 03:00 |  | -3.025 | 1023.13 | -5.6 | -6.5 | -4.675
2016-02-29 04:00 |  | -2.975 | 1023.13 | -6.5 | -3.8 | -3.575
2016-02-29 05:00 |  | -3.2 | 1023.8897 | -5 | -5.5 | -4.7
2016-02-29 06:00 |  | -3.2 | 1024.143 | -5.3 | -4.7 | -6
2016-02-29 07:00 |  | -1.15 | 1024.143 | -2.6 | -5.1 | -5.525
2016-02-29 08:00 |  | 1.7 | 1024.143 | -4.8 | -5 | -6.65
2016-02-29 09:00 |  | 5.35 | 1023.3832 | -5 | -6.2 | -8.125
2016-02-29 10:00 |  | 10.225 | 1023.13 | -5.4 | -8.9 | -7.95
2016-02-29 11:00 |  | 11.35 | 1022.6235 | -5.7 | -7.5 | -6.325
2016-02-29 12:00 |  | 11.1 | 1021.6105 | -5.3 | -6.9 | -4.975
2016-02-29 13:00 |  | 11.4 | 1021.104 | -3.6 | -6 | -4.825
2016-02-29 14:00 |  | 9.925 | 1020.8508 | -5.7 | -4.1 | -3.95
2016-02-29 15:00 |  | 8.7 | 1020.091 | -3.3 | -3.2 | -4.275
2016-02-29 16:00 |  | 7.85 | 1019.5845 | -3.2 | -3.9 | -4.275
2016-02-29 17:00 |  | 6.8 | 1019.3312 | -4.8 | -4 | -3.575
2016-02-29 18:00 |  | 6.4 | 1019.078 | -2.8 | -3 | -3.675
2016-02-29 19:00 |  | 6.125 | 1018.5715 | -3.3 | -3.3 | -4.925
2016-02-29 20:00 |  | 5.75 | 1018.065 | -4.6 | -5.4 | -4.65
2016-02-29 21:00 |  | 5.3 | 1017.052 | -4.4 | -4.3 | -3.175
2016-02-29 22:00 |  | 3.875 | 1016.2922 | -7 | -5.2 | -6.4333
2016-02-29 23:00 |  | 3.35 | 1015.2792 | -4.4 | -6.7 | -3.95
2016-03-01 |  | 3.575 | 1013.5065 | -3.7 | -7.1 | -6.275
2016-03-01 01:00 |  | 4.025 | 1012.4935 | -5.2 | -8.4 | -6.1
2016-03-01 02:00 |  | 4.45 | 1010.4675 | -8 | -8.8 | -7
2016-03-01 03:00 |  | 5.125 | 1008.6947 | -4.9 | -10.9 | -5.625
2016-03-01 04:00 |  | 5.775 | 1007.4285 | -5.1 | -5.7 | -5.475
2016-03-01 05:00 |  | 6.675 | 1005.4025 | -5.1 | -5.3 | -5.15
2016-03-01 06:00 |  | 7.125 | 1003.883 | -2.9 | -6.6 | -5.325
2016-03-01 07:00 |  | 7.775 | 1002.3635 | -2.4 | -4.8 | -3.8
2016-03-01 08:00 |  | 8.55 | 1001.0973 | -2.1 | -4.7 | -4.15
2016-03-01 09:00 |  | 9.05 | 1000.0842 | -1.8 | -2.3 | -3.6
2016-03-01 10:00 |  | 9.5 | 999.831 | -2.5 | -2.3 | -4.775
2016-03-01 11:00 |  | 10.925 | 998.818 | -1.5 | -4 | -3.65
2016-03-01 12:00 |  | 12.05 | 998.3115 | -2 | -3.1 | -4.2
2016-03-01 13:00 |  | 14.9 | 997.805 | -3.3 | -3.4 | -2.275
2016-03-01 14:00 |  | 14.65 | 997.5517 | -1.6 | -2.6 | -2.325
2016-03-01 15:00 |  | 13.45 | 997.805 | -1.6 | -2.8 | -2.025
2016-03-01 16:00 |  | 12.325 | 997.5517 | -3.7 | -3.9 | -3
2016-03-01 17:00 |  | 10.875 | 996.792 | -3.7 | -3.2 | -2.575
2016-03-01 18:00 |  | 9.525 | 996.792 | -0.8 | -4.5 | -1.75
2016-03-01 19:00 |  | 9.5 | 996.5388 | -3.3 | -2 | -2.225
2016-03-01 20:00 |  | 9.475 | 995.779 | -3.1 | -4.2 | -3.25
2016-03-01 21:00 |  | 8.3 | 995.779 | -2.5 | -1.6 | -2
2016-03-01 22:00 |  | 7.45 | 995.779 | -4 | -3.1 | -2.5
2016-03-01 23:00 |  | 4.475 | 995.779 | -2.9 | -4.6 | -2.35
2016-03-02 |  | 4.475 | 995.5258 | -4.7 | -5.2 | -2.175
2016-03-02 01:00 |  | 3.35 | 995.0193 | -2.5 | -4.6 | -2.95
2016-03-02 02:00 |  | 2.35 | 994.2595 | -5.1 | -2.6 | -3.325
2016-03-02 03:00 |  | 1.925 | 993.4997 | -1.6 | -5.4 | -3.825
2016-03-02 04:00 |  | 2.5 | 992.9932 | -1.8 | -3.8 | -0.925
2016-03-02 05:00 |  | 2.875 | 992.2335 | -2.7 | -4.5 | -3.225
2016-03-02 06:00 |  | 2.525 | 990.4607 | -2.4 | -6.6 | -2.85
2016-03-02 07:00 |  | 3.6 | 989.4478 | -2.3 | -3.5 | -2.675
2016-03-02 08:00 |  | 7.775 | 987.9282 | -1 | -5.1 | -3.975
2016-03-02 09:00 |  | 5.975 | 986.4087 | 0.8 | -1.9 | -4.05
2016-03-02 10:00 |  | 4.25 | 985.649 | 3.3 | 0 | -1.675
2016-03-02 11:00 |  | 3.55 | 986.1555 | 3.4 | 0.4 | 2.65
2016-03-02 12:00 |  | 4.775 | 987.675 | 1.4 | 1.8 | 0.925
2016-03-02 13:00 |  | 6.35 | 988.688 | 0.6 | -1.5 | 0.475
2016-03-02 14:00 |  | 6.725 | 989.701 | -0.7 | -0.2 | -0.3
2016-03-02 15:00 |  | 6.3 | 990.714 | -1.4 | -0.6 | -0.575
2016-03-02 16:00 |  | 5.525 | 991.4737 | -0.2 | 0 | 0.325
2016-03-02 17:00 |  | 5.775 | 991.727 | -1.5 | -2.8 | -0.875
2016-03-02 18:00 |  | 4.1 | 991.727 | 1.3 | -1.9 | 1.325
2016-03-02 19:00 |  | 4.275 | 991.727 | -0.4 | -2 | -0.4
2016-03-02 20:00 |  | 5.175 | 991.727 | -0.7 | 0.1 | 0.15
2016-03-02 21:00 |  | 5.025 | 991.727 | 1.2 | -2 | -0.25
2016-03-02 22:00 |  | 4.85 | 991.727 | -0.6 | -1.8 | -0.225
2016-03-02 23:00 |  | 4.75 | 991.727 | 0.7 | 1.1 | 0.025
2016-03-03 |  | 5.15 | 992.74 | -0.8 | 0.9 | 2.825
2016-03-03 01:00 |  | 4.6 | 994.2595 | 0.1 | 1.2 | 2.05
2016-03-03 02:00 |  | 4.175 | 996.2855 | 0.3 | 0.6 | 1.025
2016-03-03 03:00 |  | 3.125 | 997.805 | 0.7 | 0.3 | 0.55
2016-03-03 04:00 |  | 2.2 | 999.0712 | 1.1 | -2.2 | -0.2
2016-03-03 05:00 |  | 1.65 | 999.831 | -0.6 | -1.6 | 0.025
2016-03-03 06:00 |  | 1.2 | 1000.844 | -0.7 | -1 | 0.15
2016-03-03 07:00 |  | 4.425 | 1000.844 | 1 | -1.4 | 0.3
2016-03-03 08:00 |  | 11.675 | 1000.844 | 0.5 | -0.3 | -1.3
2016-03-03 09:00 |  | 12.875 | 1001.0973 | -0.6 | -3.1 | -0.75
2016-03-03 10:00 |  | 11.1 | 1000.844 | 1.4 | -0.8 | -1.925
2016-03-03 11:00 |  | 11.7 | 999.831 | -0.4 | -0.4 | -2.125
2016-03-03 12:00 |  | 10.2 | 999.0712 | -2.4 | -2.5 | -2.925
2016-03-03 13:00 |  | 8.9 | 998.818 | -1.7 | -3 | -1.975
2016-03-03 14:00 |  | 7.7 | 998.3115 | -3.2 | -4.6 | -2.075
2016-03-03 15:00 |  | 7.85 | 997.2985 | -4.8 | -4.1 | -2.175
2016-03-03 16:00 |  | 7.7 | 996.792 | -3.1 | -5.5 | -3.625
2016-03-03 17:00 |  | 6.95 | 995.779 | -2.8 | -1.6 | -2.7
2016-03-03 18:00 |  | 6.3 | 994.766 | -3 | -1.7 | -3.25
2016-03-03 19:00 |  | 6.3 | 993.2465 | -4.4 | -5.2 | -3.6
2016-03-03 20:00 |  | 6.15 | 991.727 | -4.4 | -4.9 | -4.825
2016-03-03 21:00 |  | 5.4 | 989.701 | -5.4 | -3.3 | -3.9
2016-03-03 22:00 |  | 4.55 | 988.1815 | -1.8 | -2.4 | -4.675
2016-03-03 23:00 |  | 4.65 | 986.1555 | -2.5 | -5.1 | -4.9
2016-03-04 |  | 4.825 | 984.1295 | -2.3 | -2.7 | -4.875
2016-03-04 01:00 |  | 3.975 | 983.3697 | -0.6 | -3.4 | -2.275
2016-03-04 02:00 |  | 2.125 | 983.8762 | -2.9 | -2.6 | -1.95
2016-03-04 03:00 |  | 2.325 | 984.1295 | -1.1 | -1.6 | -1.375
2016-03-04 04:00 |  | 1.55 | 983.623 | -1 | -3 | -2.825
2016-03-04 05:00 |  | 0.35 | 983.8762 | -1.7 | -2.9 | -1.575
2016-03-04 06:00 |  | -0.425 | 983.623 | -0.6 | -1.5 | -1.575
2016-03-04 07:00 |  | 2.6 | 983.623 | -1.3 | -3.8 | -1.925
2016-03-04 08:00 |  | 8.675 | 983.623 | 0.3 | -1.5 | -1.05
2016-03-04 09:00 |  | 12.075 | 983.623 | -0.3 | -2.1 | -0.475
2016-03-04 10:00 |  | 9.125 | 983.623 | -0.3 | -1.7 | -0.5
2016-03-04 11:00 |  | 10.45 | 983.623 | 0.4 | -2.5 | -0.725
2016-03-04 12:00 |  | 6.45 | 983.623 | -0.8 | -2 | -0.15
2016-03-04 13:00 |  | 6.75 | 983.623 | 0.5 | -3.1 | -1.25
2016-03-04 14:00 |  | 7.05 | 983.3697 | -0.1 | -1.6 | -1.2
2016-03-04 15:00 |  | 6 | 983.623 | 1.5 | -0.6 | 0.525
2016-03-04 16:00 |  | 5.375 | 984.636 | 0.7 | 1.1 | 0.2
2016-03-04 17:00 |  | 4.375 | 985.1425 | 1.9 | 1 | 1.125
2016-03-04 18:00 |  | 2.2 | 986.4087 | 2 | -0.3 | 0.05
2016-03-04 19:00 |  | 0.35 | 987.4217 | 0.5 | 1.6 | -0.675
2016-03-04 20:00 |  | -0.425 | 988.4348 | 0 | -0.7 | -1.125
2016-03-04 21:00 |  | -0.725 | 988.688 | 0.9 | -1.1 | -1.475
2016-03-04 22:00 |  | 0.05 | 989.701 | 1.1 | -1.8 | -1.5
2016-03-04 23:00 |  | 0 | 989.9543 | 0.8 | -1.4 | -3.05
2016-03-05 |  | -0.2 | 990.714 | 0.4 | 0.2 | -2.9
2016-03-05 01:00 |  | -0.2 | 991.2205 | -0.5 | -0.8 | -3.7
2016-03-05 02:00 |  | 0.475 | 991.727 | 0.1 | -0.1 | -3.5
2016-03-05 03:00 |  | 1.25 | 991.727 | -0.9 | -1.1 | -3.85
2016-03-05 04:00 |  | 1.575 | 992.74 | -0.6 | -0.7 | -3
2016-03-05 05:00 |  | 1.875 | 993.4997 | -0.2 | 1.1 | -2.35
2016-03-05 06:00 |  | 2.25 | 994.0063 | -1 | -2.5 | -1.7
2016-03-05 07:00 |  | 2.675 | 994.766 | 1 | -0.9 | -1.2
2016-03-05 08:00 |  | 4.275 | 994.766 | 0.3 | -0.7 | -0.55
2016-03-05 09:00 |  | 6.1 | 995.779 | 0.3 | -0.9 | -0.7
2016-03-05 10:00 |  | 7.825 | 995.779 | 0.9 | -0.1 | -0.7
2016-03-05 11:00 |  | 8.8 | 995.779 | -0.8 | -0.5 | -2
2016-03-05 12:00 |  | 9.9 | 996.2855 | -2.6 | -2.8 | -2.7
2016-03-05 13:00 |  | 10.275 | 996.0322 | -1.2 | 0.3 | -1.825
2016-03-05 14:00 |  | 7.925 | 996.792 | 1.3 | -2.2 | -0.875
2016-03-05 15:00 |  | 6.775 | 997.0453 | -0.7 | -0.8 | -1.475
2016-03-05 16:00 |  | 4.75 | 997.805 | 0.2 | -0.3 | 5.5511e-17
2016-03-05 17:00 |  | 2.925 | 998.5648 | 0.7 | -1 | -0.7
2016-03-05 18:00 |  | 1.9 | 999.5778 | 1 | -0.6 | 0.35
2016-03-05 19:00 |  | 1.425 | 1000.3375 | 0.3 | -1.5 | -1.25
2016-03-05 20:00 |  | 1.625 | 1000.844 | -0.8 | -1.5 | -1.525
2016-03-05 21:00 |  | 1.375 | 1000.844 | -1.5 | -2 | -0.925
2016-03-05 22:00 |  | 1.375 | 1001.857 | -1.3 | -2.5 | -1.625
2016-03-05 23:00 |  | 1.2 | 1001.857 | -1.4 | -2.5 | -1.4
2016-03-06 |  | 1 | 1001.857 | -1.7 | -1.9 | -1.8
2016-03-06 01:00 |  | 0.95 | 1001.857 | -2 | -1.8 | -2.65
2016-03-06 02:00 |  | 0.925 | 1001.857 | -1.1 | -1.7 | -3.25
2016-03-06 03:00 |  | 0.725 | 1001.857 | -1.3 | -1.7 | -2.925
2016-03-06 04:00 |  | 0.8 | 1001.857 | -1.4 | -2.7 | -3.3
2016-03-06 05:00 |  | 0.75 | 1001.857 | -1.8 | -2.6 | -2.825
2016-03-06 06:00 |  | 1.175 | 1001.857 | 0.6 | -3.1 | -1.525
2016-03-06 07:00 |  | 4.675 | 1001.857 | 0.1 | -2.5 | -1.3
2016-03-06 08:00 |  | 10.35 | 1001.6037 | -1.4 | -2.7 | -1.175
2016-03-06 09:00 |  | 7.1 | 1000.844 | -1.4 | -2.8 | -1.7
2016-03-06 10:00 |  | 8.125 | 1000.844 | -0.3 | -2.8 | -2.725
2016-03-06 11:00 |  | 7.35 | 1000.0842 | -1.1 | -3.7 | -2.75
2016-03-06 12:00 |  | 7.075 | 999.831 | -1.5 | -5.1 | -3.725
2016-03-06 13:00 |  | 8.525 | 999.0712 | -1.7 | -5.8 | -2.95
2016-03-06 14:00 |  | 5.825 | 998.818 | -2.4 | -2.8 | -2.55
2016-03-06 15:00 |  | 5.675 | 998.818 | -2.1 | -0.8 | -1.375
2016-03-06 16:00 |  | 5.375 | 998.0582 | -0.7 | -1.9 | -1.1
2016-03-06 17:00 |  | 4.425 | 998.5648 | -0.3 | -2.1 | -1.15
2016-03-06 18:00 |  | 3.85 | 998.818 | -0.2 | -2.4 | 0.2
2016-03-06 19:00 |  | 3.525 | 998.818 | 1.1 | -1.1 | -0.7
2016-03-06 20:00 |  | 3.275 | 999.831 | 0.8 | 0.7 | -1.05
2016-03-06 21:00 |  | 2.325 | 999.831 | -0.3 | -1.2 | -1.25
2016-03-06 22:00 |  | 1.225 | 1000.3375 | -1.7 | -0.2 | -2.25
2016-03-06 23:00 |  | 1.125 | 1000.844 | -1 | -2.1 | -1.55
2016-03-07 |  | -0.15 | 1001.0972 | 0 | -1.1 | -1.175
2016-03-07 01:00 |  | -0.325 | 1001.857 | -0.5 | -2.4 | -1.55
2016-03-07 02:00 |  | 0.15 | 1001.857 | -0.4 | -1.8 | -2.225
2016-03-07 03:00 |  | -0.225 | 1001.857 | 0 | -2.5 | -1.025
2016-03-07 04:00 |  | -1.5 | 1002.3635 | -1.1 | -0.9 | -2.5
2016-03-07 05:00 |  | -1.15 | 1002.87 | 0.1 | -1.8 | -2.4
2016-03-07 06:00 |  | -0.825 | 1003.6298 | 0.3 | -2.3 | -1.625
2016-03-07 07:00 |  | 3.7 | 1004.1363 | 0.6 | -2 | -1.325
2016-03-07 08:00 |  | 8.375 | 1004.3895 | -0.3 | -1.2 | -0.875
2016-03-07 09:00 |  | 10.125 | 1003.883 | -0.4 | -1.6 | -0.6
2016-03-07 10:00 |  | 12.325 | 1004.896 | 1.5 | -0.8 | 0.65
2016-03-07 11:00 |  | 13.65 | 1004.896 | 0.4 | -1.6 | -0.525
2016-03-07 12:00 |  | 13.675 | 1004.896 | -0.6 | -1.7 | -2
2016-03-07 13:00 |  | 13.025 | 1004.896 | 0.3 | -1.1 | -1.825
2016-03-07 14:00 |  | 10.9 | 1004.896 | -0.7 | -2 | 0.375
2016-03-07 15:00 |  | 8.125 | 1005.909 | -1.5 | -0.7 | -0.825
2016-03-07 16:00 |  | 7.225 | 1005.909 | -1.6 | 0 | 0.35
2016-03-07 17:00 |  | 5.475 | 1006.922 | -2.4 | -0.6 | -0.625
2016-03-07 18:00 |  | 3.3 | 1007.935 | -0.2 | -0.8 | -0.775
2016-03-07 19:00 |  | 1.95 | 1008.6947 | -0.8 | -1.4 | -0.3
2016-03-07 20:00 |  | 0.275 | 1008.948 | -0.2 | -1.4 | -0.65
2016-03-07 21:00 |  | -0.65 | 1009.4545 | -0.9 | -2.2 | -0.85
2016-03-07 22:00 |  | -0.575 | 1009.961 | -3.4 | -3.5 | -1.7
2016-03-07 23:00 |  | -1.45 | 1009.961 | -3.1 | -3.6 | -1.45

## Results
DateTime | CorrectedValue